## Sheet1
Quantity	Names	Values	Manufacturer	Vendor	Part #	Description	Unit Price	Note

6	C1,C2,C3,C4,C5,C6	0.1uf		DigiKey	399-1249-1-ND	CAP CER 0.1UF 50V X7R 1206	CAD 0.31
7	D1,D2,D3,D4,D5,D7,D8	BAT54S		DigiKey	BAT54SRFGCT-ND	Diode Schottky 30V 200mA Surface Mount SOT-23	CAD 0.37
1	D6	G1sG		DigiKey	GS!G-LTPMSCT-ND	DIODE GEN PURP 400V 1A DO214AC	CAD 0.40
1	LED1A	LED SM, 1206, YELL		DigiKey	492-1942-1-ND	LED AMBER CLEAR 1206 SMD	CAD 0.74	Stuffing option Either LED1B (5mm) or LED1A (SMD 1206)
1	LED1B	LED 5mm, YELL		DigiKey	160-2241-ND	LED AMBER CLEAR T-1 3/4 T/H , 5mm radial	CAD 0.76
1	R1			DigiKey	311-20.0FRCT-ND	20 Ohms ±1% 0.25W, 1/4W Chip Resistor 1206	CAD 0.15
2	R7,R8			DigiKey	311-100FRCT-ND	100 Ohms ±1% 0.25W, 1/4W Chip Resistor 1206	CAD 0.15
1	R15			DigiKey	YAG5398CT-ND	301 Ohms ±1% 0.25W, 1/4W Chip Resistor 1206	CAD 0.15
1	R12			DigiKey	311-499FRCT-ND	499 Ohms ±1% 0.25W, 1/4W Chip Resistor 1206	CAD 0.15
10	R2,R3,R4,R5,R6,R9,R10,R11,R13,R14			DigiKey	311-4.99KFRCT-ND	4.99 kOhms ±1% 0.25W, 1/4W Chip Resistor 1206	CAD 0.15
1	ENC1			eBay	Rotory Encoder	Available from different other vendors too.	From CDN 2.00 - 4.00	Has to be unsoldered from module
2	TRM1,TRM2	Terminal block, PCB mount, 2cct	Kaifeng Electronic Co., Ltd	Amazon	KF141R-X-2	uxcell 10pcs KF141V/2cct 150V 2A 2.54mm	CAD 5.88/10 pcs	Wire Range: 26-20AWG, Strip Length: 11mm
1	TRM3	Terminal block, PCB mount, 3cct	Kaifeng Electronic Co., Ltd	Amazon	KF141R-X-3	uxcell 10pcs KF141V/3cct 150V 2A 2.54mm	CAD 5.88/10 pcs
1	J1	22-05-7028-2	Molex	DigiKey	WM2784-ND	CONN HEADER R/A KK 2CKT 2.54MM	CAD 1.10
4	J2,J3,J4,J5	cut to size		eBay	0.1" female header	40pin 2.54mm female header pins Arduino Canada	CAD 1.99/5 pcs + 2.25 ship	electronicsworkshop in Stittsville
5	JP2,JPB1,JPB2,JPB3,JPB4	cut to size		eBay	0.1" male header	40pin 2.54mm male headers for ArduinoCanada	CAD 1.75/5 pcs + 2.25 ship	electronicsworkshop in Stittsville
1	PCB.				PB_0011-5-4-1	In-house dsign. Manufactured by PCBWay.com	USD 5.00/10 + 30.00 ship
1	MCP2515 CAN Bus Module TJA1050 Receiver SPI Module for Arduino			eBay/Amazon	CAN Bus module	MCP2515 CAN Bus Module, SPI interface	CAD 2.00 – 5.00	Long delivery time !!!	Remove 2pin blue screw terminal
1	Arduino UNO R3			eBay	Arduino UNO R3 module		CAD 7.75 + 2.95 ship	Vendor ships from Saskatchewan
1	5110 LCD Module white backlight	Nokia 5110 LCD graphic display 84 x48, SPI interface	Nokia	eBay	Nokia 5110 LCD	LCD display	CAD 5.49 + 2.95 ship	Vendor has wrong desr. Should read SPI interface. (NOT I2C) Vendor ships from Canada (Saskatchewan)
	Case					In-house dsign